## BOQ - Pipeline
S.NO. | D E S C R I P T I O N | QTY. | UNIT | RATE/ UNIT SUPPLY (Rs.) | SUPPLY AMOUNT (Rs.) | RATE/ UNIT INSTALLATION (Rs) | INSTALLATION AMOUNT (Rs.j | GRAND TOTAL (Rs.) | REMARKS
4.1 | PIPING
THE FOLLOWING WORK SHALL INCLUDE, BUT NOT LIMITED TO SUPPLY OF ALL MATERIALS, SHIFTING, PLACEMENT, FABRICATION NDT, HYDROSTATIC TESTING, SURFACE PREPARATION, PAINTING BOLTING, THREADING, TESTING, PRE-COMMISSIONING & COMMISSIONING OF PIPING WORKS COMPLETE IN ALL RESPECTS AS PER RELEVANT SPECIFICATIONS, DATA SHEETS, DRAWINGS STANDARDS AND TO THE ENTIRE SATISFACTION OF COMPANY'S REPRESENTATIVE.
4.1 | PIPES
CARBON STEEL PIPES CONFORMING TO API-5L Gr.B/ASTM A-106 Gr.B’ASTM A 53 Gr.B, DIMENSIONS ACCORDING TO ANSI/ASME B36.1, IN 12 M STD LENGTHS. IN THE FOLLOWING SIZES AND QUANTITY:
i) | 12“ NPS, STD. WT, SAW. Coated | 1100 | RM
II) | 10" NPS, SCH. 40 SAW. | 6 | RM
iii) | 3” NPS, SCH. 40 SMLS. | 12 | RM
iV) | 1" NPS, SCH. 80 SMLS. | 40 | RM
4.2 | CAST STEEL GATE VALVE
GATE VALVES 150#, RF FLANGED ENDS, SOLID WEDGE, BOLTED BONNET, RISING STEM, GEAR OPERATED FOR SIZES 8" & ABOVE AND HANDWHEEL FOR 6" & BELOW IN THE FOLLOWING SIZES:
ENDS: FLANGED RAISED FACE ASME B 16.5
BODY: A-216 Gr. WCB
STEM: 13% CHROME. S.S
RATING: ASME 150 LBS
SEATS: HARD FACED 13% CHROMIUM S.S.
BOLTING: CADMIUM PLATED ASTM A193/B7 & A194/2H
PACKING: MANUFACTURER's STANDARD
DESIGN & TESTS: API 600 / ASME 16.34
IN THE FOLLOWING SIZES
i) | 12" NPS | 6 | NO.
II) | 4" NPS | 1 | NO.
iii) | 3" NPS | 3 | NOS.
iV) | 1" NPS | 10 | NOS.
4.3 | CAST STEEL GLOBE VALVE
CAST STEEL BALL VALVE, ASTM A-216 GR WCB, 150# RF FLANGED ENDS, REDUCED BORE, 13% Cr. TRIM, ELECTRONICKLE PLATED BALL, GEAR OPERATED FOR SIZES 8" & ABOVE AND HANDWHEEL FOR 6" & BELOW IN THE FOLLOWING SIZES:
i) | 12" NPS Ball Valve | 2 | NOS.
ii) | 12" NPS Globe Valve | 2 | NOS.
4.4 | SD, Dia. 12" Bends.
5D BENDS, ASTM AS PER SPECIFICATIONS TO BE GIVEN BY ENGINEER IN THE FOLLOWING SIZES:
i) | 5D, 90 Deg. Dia. 12" Bends. | 4 | NOS.
ii) | 5D, 45 Deg. Dia. 12" Bends. | 8 | NOS.
Equal Tee, B.W, ASTM A-234 Gr. WPB as per ASME B16.9
iii) | Dia. 12" Std. Wt. | 3 | NOS.
4.5 | BUTT WELDED 45° ELBOWS
ELBOW 90°, LONG RAOIUS, B.W. ENDS, MATERIAL ASTM A—234 GR. WPB IN THE FOLLOWING SIZES:
¡) | 12" NPS, STD. WT | 5 | NOS.
ii) | 1" NPS, STD. WT | 10 | NOS.
4.6 | SLIP-ON FLANGES
SLIP-ON FLANGES, ASME CLASS 150, RAISED FACE, DIMENSION ACCORDING TO ANSI/ASME B 16.5, MATERIAL ASTM A 105.
i) | 12" NPS | 12 | NOS.
ii) | 10" NPS | 3 | NOS.
iii) | 3" NPS | 7 | NOS.
iv) | 1" NPS | 14 | NOS.
4.7 | BLIND FLANGES / SPECTACLE BLINDS
BLIND FLANGES 150#, RAISED FACE, MTR. ASTM A-105, AS PER ANS 16.5 IN THE FOLLOWING SIZES:
¡) | 12" NPS | 1 | NOS
ii) | 1" NPS | 2 | NOS.
SPECTACLE BLINDS ASME B16.48 IN THE FOLLOWING SIZES:
¡) | 12" NPS | 2 | NOS.
4.8 | STUD BOLTS & NUTS
STUD BOLTS WITH TWO HEXAGONAL NUTS EACH. MATERIALS ARE AS FOLLOWS:
STUD BOLTS: ASTM A-193 GR.B7 CADMIUM PLATED.
HEX. NUTS: ASTM A-194 GR. 2H CADMIUM PLATED.
REQUIRED NOMINAL SIZES AND LENGTHS IN MM ARE AS UNDER:
i) | 7/8" x 120 mm | 70 | NOS.
ii) | 7/8" x 115 LONG | 30 | NOS.
iii) | 3/4" x 110 LONG | 26 | NOS.
iv) | 3/4" x 100 LONG | 30 | NOS.
v) | 3/4" x 100 LONG | 30 | NOS.
vi) | 5/8" x 90 LONG | 20 | NOS.
vii) | 5/8" x 90 LONG | 30 | NOS.
viii) | 5/8" x 90 LONG | 18 | NOS.
ix) | 5/8" x 85 LONG | 16 | NOS.
4.9 | ECCENTRIC REDUCERS
ECCENTRIC REDUCERS, BW ENDS, MTR. ASTM A-234 GR. WPB, AS PER SPEC 16.9, IN THE FOLLOWING SIZES:
i) | 12" x 10",SCH.STO. | 1 | NO.
4.1 | EQUAL TEES
EQUAL TEES, BW ENDS, MTR. ASTM A-234 GR. WPB, AS PER SPEC 16.9, IN THE FOLLOWING SIZES:
;) | 10" NPS, SCH.40 | 1 | NOS.
j¡) | 1” NPS, SCH.40 | 2 | NOS.
4.11 | BRANCH FITTINGS I SOCKETS
MATERIAL ASTM A-105, DIMENSION ACCORDING TO ASME B 16.11 / 16.25/ ANSI B 1.20.1, IN THE FOLLOWING SIZES AND QUANTITY:
¡) | 1" DIA. SOCKET , # 3000, NPT | 2 | NOS.
¡¡) | 1x3/4" DII SOCKET, # 3000, NPT | 3 | NOS.
iii) | GAUGE DIA 1x3/4" . RADIAL 4" 10 BAR - IMPORTED | 1 | NOS.
iv) | GAUGE DIA 3/4” . RADIAL 4" 10 BAR - IMORTED | 1 | NOS.
4.12 | PRESSURE SAFETY VALVES
SUPPLY, INSTALLATION, CALIBRATION TESTING & COMMISSIONING OF PRESSURE SAFETY VALVES. AS PER DATA SHEET 177-2-INS-DAS 005 AND TO THE ENTIRE SATISFACTION OF COMPANYS REPRESENTATIVE IN THE FOLLOWING SIZES:
i) | 1" | 6 | NOS.
4.13 | WELDING JOINTS
| MAKING WELD JOINTS AS PER ANSI B 31.3 IN CS PIPE IN JOINING PIPE AND IN WELDED PIPE FITTINGS SUCH AS FLANGES, BENDS REDUCERS, TEES ETC. THE JOB INCLUDES BEVELING, COLD CUTTING OR FLAME CUTTING, GRINDING, ETC. ALL WELDING TO BE IN ACCORDANCE WITH STANDARDS & SPECIFIED WELDING PROCEDURES: | 2000 | Dia Inches Variable
4.14 | ROAD AND RAIN WATER NALLA CROSSING
INSTALLATION OF STEEL PIPE SLEEVES FOR PIPES CROSSING THROUGH ROAD & RAIN NALLA by ROAD CUTTING , THRUST BORING / HDD THE JOB INCLUDES CUTTING OF ROAD AND REPAIRING THE SAME AFTER LAYING OF STEEL PIPE AND FILLING SPACE BETWEEN PIPE AND PIPE SLEEVES SEALED WITH 10/20 GRADE BITUMEN FILLED. AS PER DRAWINGS AND INSTRUCTION OF OWNER ENGINEER.
i) | CASING PIPE 16” - ERW FOR CARRIER PIPE 12" SCH. STD. (FOR ROAD CROSSING ) | 50 | RM
ii) | CASING PIPE 16" ERW FOR CARRIER PIPE 12" SCH. STD. ( FOR RAIN WATER CROSSING ) | 58 | RM
4.15 | PAINTING OF PIPING
| SUPPLY OF ALL MATERIAL, EQUIPMENT, SURFACE PREPARATION BY SAND BLASTING TO S.A. 2.5 AND PAINTING/COATING OF PIPING INCLUDING PIPES AND ALL FITTINGS ACCORDING TO PAINTING SYSTEM-A AS PER SPECIFICATION 177-2-MEC-SPC-004 AND COMPLETE SATISFACTION OF COMPANY'S REPRESENTATIVE | 1100 | R.M
4.16 | EXCAVATION AND BACKFILLING
Excavation for foundations , pipeline 1.5 m depth in all kinds of soil, dry or wet, hard or soft, backfilling of excavated earth i/c breaking clods, dressing, watering and consolidating by ramming in layears not exceeding 150mm depth to obtain 98% modified AASHTO density including lifing, shifting or as per instruction and spceification of the consultant and approval of client (Site Engineer). The job also include subgrade preparation, compacted to 98% density including FDTs as per ASTM 1556 (below any floor and foundation). Contractor will carryout compaction test as per specification with out any extra cost.
i) | Excavation | 1500 | CU.M
ii) | Back filling | 500 | CU.M
iii) | River Sand filling bed sides 12' up on pipies | 1000 | CU.M
4.17 | FABRICATION OF PLATEFORMS OVER PIPELINE. SUPPORTS, STRUCTURE ETC AS PER DRAW ING AND INSTRUCTION OF SITE ENGINEER | 2000 | KG
4.18 | Providing and laying Reinforced cement concret shall be developed 28 days cylindrical strength of 3000psi, using approved quality 3/4" max. size graded crushed aggregate & fine aggregate including approved form work & its removal, all operations of vibrating, levelling, compacting and curing etc complete but excluding the cost of steel as per specification & instruction of the Consultant. Note: 1. SR cement should be used for all concrete works
i | RCC 1:2:4 | 20 | CU.M
ii) | CC 1:3:6 for sub base and Anti- Buoyancy weight | 40 | CU.M
iii) | Steel Reinforcement | 1000 | KG
4.19 | HEAT SHRINKABLE SLEEVES (HSS)
Supply & installation of all materials for HSS (Compatible with 3-LPE Coated Line Pipes), application and testing of Heat Shrinkable Sleeves to be applied on welding joints complete in all respect.
| The estimated number of Joints for HSD and MS Pipeline Dia. 12" | 90 | No
4.2 | Supply of all material for coating of Bends (Flexclad-II-C-30-75 & Overflex-75), application and testing of coating material as per manufacturer recommendation and satisfaction of company representative.
i) | 5D, 90 Deg. Dia. 12” Bends. | 4 | NOS.
ii) | 5D, 45 Deg. Dia. 12" Bends. | 8 | NOS.
4.21 | Designing, supply, installtion & Testing / Commissioning of CP (Sacrificial Protection) as per NACE SP0169 sytem for HSD & PMG pipeline. Estimated length 900 RM | One | Job
4.22 | HYDROTESTING OF PIPELINE
| Hydrotesting of 12" dia pipeline as per standard procedure and all material, water & equipmmets shall be supplied by contactor | 1100 | RM
4.23 | RT as per standard procedure and & satification of site engineer | 100 | NOS.
4.24 | Holiday Test complete in all repect as per standard | one | Job
4.25 | Pig Receiver | one | Job
Notes
1. THE QUANTITIES GIVEN IN BOQ ARE ESTIMATED AND PROVISIONAL.
2. CONTRACTOR SHALL VERIFY ACTUAL QUANTITIES AS PER DRAWINGS & SITE CONDITIONS BEFORE PROCUREMENT.
3. PAYMENT WILL MADE ON ACTUAL QUANTITIES TO BE USED / INSTALLED